## SOP INJECTION
**Instruction for injection and control of the device** ** Title: Work instructions for the injection process and part control **
Step of production / production step / production stage: Injection and control / injection process and monitoring of the piece |  |  |  |  | Photos descriptives /Descriptive pictures / Illustrations
Etape/step /stage | Description / Description / Description
1 | Collect the parts in accordance with the machine cycle and place them on a clean support (the wave tray) with gloves to avoid any greasy contamination.
Receiving: Remove the pieces according to the frequency of the machine cycle and place them on a clean stand, while wearing gloves to avoid any greasy contamination or fingerprints.
2 | Deburring: Remove the injection cores and level the burrs flush with the wall without creating any lack of material or aesthetic scratches.
Removal of growths (shearing): Remove the injection channels (carottes) and file the excess to the surface level, taking care not to damage the material or cause aesthetic scratches on the piece.
3 | Check: Carry out a systematic visual self-check (absence of sinkholes, black spots or bubbles) and validate conformity according to the range of defects.
Monitoring: Conduct regular self-visual inspection (ensure that the item is free of retassures, black dots, or air bubbles) and certify its conformity according to the defect reference plate.
4 | Packaging: Package the parts according to the defined orientation (See Packaging and packaging instructions), validate the exact count and fill in the traceability label (Lot / Date / Operator ID).
Packaging: Pack the pieces according to the specified direction, ensure the correct number, and fill out the tracking label information (lot number / date / worker’s name).
Identification No |  | Version | Edition | Verification |  | Validation | Date
File number |  | Version | write | examine |  | confirm | date
MYCTN-MP-PD-XX/t |  | A0 | SEIF ZEIDI | Naoures Saw |  | The Ladjmi themselves | 2026-04-24

## CONDITIONNEMENT EN CARTON
** Instruction d'Emballage and Conditionnement ** ** Title: Packaging and Positioning Instructions **
Step of production / production step / Production stage: Emballage and Conditionnement / Packaging and placement |  |  |  |  | Photos descriptives /Descriptive pictures / Illustrations
Etape/step /stage | Description / Description / Description
1 | Check the presence of the appropriate components for packaging: the wavetray (corrugated trays 25 pieces 385X385X13 mm) the separation boxes 385x385x3 mm, the PE Bag 420X430X0.03MM for separation and the PO Films 650X550X0.005 mm and the large PE BAG 900X700X0.03 mm and packing boxes 400X400X255 mm
Check availability of appropriate packaging components: WaveTray Plates: (25-piece wave trays, size 385 x 385 x 13 mm) Divider cardboard: (measures 385 x 385 x 3 mm). PE Film: (size 420 x 430 x 0.03 mm) intended for separation. PO Films: (size 650 x 550 x 0.005 mm). Grand PE film: (size 900 x 700 x 0.03 mm). Outer packing carton: (size 400 x 400 x 255 mm).
2 | Open and place the large PE BAG 900X700X0.03 mm on the workstation
Open and place the large PE bag (900 x 700 x 0.03 mm) on the workbench.
3 | Slide the 385x385x3 mm separator cardboard into the 420X430X0.03MM PE Bag; and put everything in the large PE BAG already put
Insert the separator carton (385 x 385 x 3 mm) into the small PE bag (420 x 430 x 0.03 mm); Then put the group inside the large bag that was prepared in advance.
4 | Place the wave tray (25 pieces corrugated trays 385X385X13 mm) in the large PE BAG
Place the Wave Tray (25 pieces of wave trays, size 385 x 385 x 13 mm) inside the PE bag.
5 | Place the controlled pieces in the wave tray (25 pieces) and cover the whole thing with PO film at the top.
Place the observed pieces inside the Wave Tray (25 pieces) and cover the group with PO film from above.
6 | Repeat operation 4, to have 14 wave trays separated by PO FILM and in total (350 pieces)
Repeat process No. 4 until a total of 14 Wave Trays separated by PO films (350 pieces) are obtained.
7 | Slide the 385x385x3 mm separator cardboard into the 420X430X0.03MM PE Bag; and put it at the top of the 14th floor.
Insert the separator carton (385 x 385 x 3 mm) into the small PE bag (420 x 430 x 0.03 mm); He placed it above the fourteenth layer.
8 | Add lot identification; and close the large PE BAG
Add lot metadata; Then close the large PE bag.
9 | Place the entire large PE BAG closed in a 400X400X255 mm packaging box and close it with tape.
Place the fully sealed large PE bag inside the packaging carton (400 x 400 x 255 mm) and close it with tape.
10 | Place the boxes on a 1200X800X120 mm pallet (6 per floor X 7 floors) --> 42 in total
Place the cartons on a wooden pallet measuring 1200 x 800 x 120 mm (6 cartons per layer x 7 layers).-->42
Identification No |  | Version | Edition | Verification |  | Validation | Date
File number |  | Version | write | examine |  | confirm | date
MYCTN-MP-PD-XX/t |  | A0 | SEIF ZEIDI | Naoures Saw |  | The Ladjmi themselves | 2026-04-24

## CONDITIONNEMENT Grand PE bag
** Instruction d'Emballage and Conditionnement ** ** Title: Packaging and Positioning Instructions **
Step of production / production step / Production stage: Emballage and Conditionnement / Packaging and placement |  |  |  |  | Photos descriptives /Descriptive pictures / Illustrations
Etape/step /stage | Description / Description / Description
1 | Check the presence of the appropriate components for packaging: the wavetray (corrugated trays 25 pieces 385X385X13 mm) the separation boxes 385x385x3 mm, the PE Bag 420X430X0.03MM for separation and the PO Films 650X550X0.005 mm and the large PE BAG 900X700X0.03 mm and packing boxes 400X400X255 mm
Check availability of appropriate packaging components: WaveTray Plates: (25-piece wave trays, size 385 x 385 x 13 mm) Divider cardboard: (measures 385 x 385 x 3 mm). PE Film: (size 420 x 430 x 0.03 mm) intended for separation. PO Films: (size 650 x 550 x 0.005 mm). Grand PE film: (size 900 x 700 x 0.03 mm). Outer packing carton: (size 400 x 400 x 255 mm).
2 | Open and place the large PE BAG 900X700X0.03 mm on the workstation
Open and place the large PE bag (900 x 700 x 0.03 mm) on the workbench.
3 | Slide the 385x385x3 mm separator cardboard into the 420X430X0.03MM PE Bag; and put everything in the large PE BAG already put
Insert the separator carton (385 x 385 x 3 mm) into the small PE bag (420 x 430 x 0.03 mm); Then put the group inside the large bag that was prepared in advance.
4 | Place the wave tray (25 pieces corrugated trays 385X385X13 mm) in the large PE BAG
Place the Wave Tray (25 pieces of wave trays, size 385 x 385 x 13 mm) inside the PE bag.
5 | Place the controlled pieces in the wave tray (25 pieces) and cover the whole thing with PO film at the top.
Place the observed pieces inside the Wave Tray (25 pieces) and cover the group with PO film from above.
6 | Repeat operation 4, to have 14 wave trays separated by PO FILM and in total (350 pieces)
Repeat process No. 4 until a total of 14 Wave Trays separated by PO films (350 pieces) are obtained.
7 | Slide the 385x385x3 mm separator cardboard into the 420X430X0.03MM PE Bag; and put it at the top of the 14th floor.
Insert the separator carton (385 x 385 x 3 mm) into the small PE bag (420 x 430 x 0.03 mm); He placed it above the fourteenth layer.
8 | Add lot identification; and close the large PE BAG
Add lot metadata; Then close the large PE bag.
10 | Place the large PE Bags on a 1200X800X120 mm pallet (6 per layer X 7 layers) --> 42 in total
Place the large PE bag on a wooden pallet measuring 1200 x 800 x 120 mm (6 cartons per layer x 7 layers).-->42
Identification No |  | Version | Edition | Verification |  | Validation | Date
File number |  | Version | write | examine |  | confirm | date
MYCTN-MP-PD-XX/t |  | A0 | SEIF ZEIDI | Naoures Saw |  | The Ladjmi themselves | 2026-04-24